## A
Water Pipe Density Calculator - Version 1.1
Item | Description | Symbol | Value | Units
A | Pipe Material | HDPE
1 | Nominal Size | Dn | 0.75 | inches
2 | Pipe O.D. | Do | 1.05 | inches
3 | Pipe I.D. | Di | 0.794 | inches
4 | Weight/foot | Wp | 0.15 | lb/ft
5 | Density of Water | pw | 62.43 | lb/ft3
B | Ballast Material | SS 304
1 | Nominal Size | Db | 0.375 | inches
2 | Weight/foot |  | 0.243 | lb/ft
C | Volume Calculations
1 | Outside volume of pipe | V1 | 0.0060102 | ft3
2 | Inside Volume of Pipe | V2 | 0.0034368 | ft3
3 | Volume of Pipe Wall | Vp | 0.0025734 | ft3
4 | Volume of Ballast Wire | Vb | 0.0007666 | ft3
5 | Vol. of Ballast Wire & Pipe Material | Vpb | 0.00334 | ft3
6 | Volume of Ballast Wire and Pipe | Vtot | 0.0067768 | ft3
D | Mass Calculations
1 | Weight of Pipe Material | Wp | 0.15 | lb
2 | Weight of Balast Wire | Wb | 0.243 | lb
3 | Weight of Water | Ww | 0.21456 | lb
E | Density Calculations
1 | Density of Pipe Material | pp | 58.2885 | lb/ft3
2 | Density of Ballast Material | pb | 316.9834 | lb/ft3
3 | Density of Ballast Material & Pipe Material | ppb | 117.6645 | lb/ft3
4 | Total Apparent Density | pt | 89.653 | lb/ft3 | OK
Notes:
1 | The total apparent density takes into account pipe material, ballast material and water inside the pipe.
2 | This calculation is only valid for water filled pipes.
Ref: J. Hibberd, April 23, 1998
© 1998 - 2017, John Hibberd & HEI Group. All rights reserved.